## Foglio1
Tape, medical, roll (various sizes) (The specification detailed below is for general reference only and it refers to a "Tape, surgical, hypoallergenic, 2.5 x 5 m")
Published on: 19 November 2020 - Version: 1
WHO Item name: | Required technical specifications: | Dimensions / Sizes / Presentation: | Material: | Certificates for product safety and quality assurance, as requested or equivalent
Tape, surgical, hypoallergenic, 2.5 x 5 m | Hypoallergenic surgical tape is designed to be commonly used in any operating theatre, in emergency departments (i.e during first aid to hold a bandage) and ICU departments. It should be made to firmly adhere to the skin or dressing materials and at the same time to be easyly removed without the risk of damaging sensitive skin. Moreover, the surgical tape should be designed to permit the air to reach the skin (to be “breathable”). Hypoallergenic tape is usually more (but not exclusively) used in infants and elderly management, and for post-surgery application. Hypoallergenic Surgical tapes should be tested and proved not to cause any skin reactions. Surgical tape should be also preferably water-resistant. | Width: 2.5 cm. Roll length: 500 cm. | Different materials, Latex free and up to at least 90% allergens free. | ASTM F2258 - 05(2015) Standard Test Method for Strength Properties of Tissue Adhesives in Tension.