## Foglio1
Airway, nasopharyngeal, sterile, single use
Published on: 19 November 2020 - Version: 1
WHO Item name: | Required technical specifications: | Dimensions / Sizes / Presentation: | Material: | Certificates for product safety and quality assurance, as requested or equivalent
Airway, nasopharyngeal, sterile, single use. Sizes from 20 Fr to 36 Fr (with 2 Fr increments) | A nasopharyngeal airway is recommended for use as an airway adjunct in the semi-conscious or unconscious patient with an intact gag reflex. Individually packaged sterile with a conveniently attached surgical lubricant for quick access to facilitate ease of insertion. Flexible and soft material for maximum patient comfort. Rounded tip allows for gentle insertion. Trumpet design for secure placement. Diameter and size labelled according to standards. | Sizes: 20, 22, 24, 26, 28, 30, 32, 34, 36 Fr. | Latex-free | SO 5364:2016(en) Anaesthetic and respiratory equipment – Oropharyngeal airways ISO 4135:2001(en) Anaesthetic and respiratory equipment