## Foglio1
General-purpose sterile drape
Published on: 19 November 2020 - Version: 1
WHO Item name: | Required technical specifications: | Dimensions / Sizes / Presentation: | Material: | Certificates for product safety and quality assurance, as requested or equivalent
Drape, surgical, non woven, sterile, single use | Single-use sterile device used to maintain aseptic conditions in an operative area. Should be made of two or three layers, non-woven fabric material. Easy to be draped and traction resistant material. Designed with or without a hole, depending on use. | Different sizes available, depending on exigencies and request. Most common measures are (approximately): 50 × 70 cm; 70 × 90 cm; 90 × 140 cm; 140 × 250 cm. | Non-woven fabric, made of synthetic fibres, typically cellulose and/or polyester and/or polyethylene. | ISO 22610:2006(en) Surgical drapes, gowns and clean air suits, used as medical devices, for patients, clinical staff and equipment – Test method to determine the resistance to wet bacterial penetration.