## Foglio1
Stethoscope (The technical specification detailed below refers to both adult and paediatric)
Published on: 19 November 2020 - Version: 5
Version 4: 18/06/2014
Version 3: 16/09/2013
Version 2: 25/06/2013 (modification of the initial version)
Version 1: 13/08/2012 (initial version)
WHO Item name: | Required technical specifications: | Dimensions / Sizes / Presentation: | Material: | Certificates for product safety and quality assurance, as requested or equivalent
Stethoscope, binaural, adult/child | A mechanical listening device designed for listening to sounds from the heart and lungs. It typically comprises a membrane at the listening head connected by a split “Y” tube to the headgear with ear olives that are placed into the user’s ears. Sensitivity 3.2dB in a range from 50–500 Hz for cardiology. The Y tube treated rubber with large diameter of 10 mm. Binaural device, with non-folding smooth spring frame. Double stent chest piece. Plain spring non-folding frame. Plastic ear tips. Ear clips included. Vinyl stethoscope tubing. Combined bell and diaphragm sprague type. Approximate length of 1 m. | Length: approximately 1 m. | As appropriate to guarantee flexibility in use. | No specific product standard for stethoscopes.