## Foglio1
Operating room gown
Published on: 13 November 2020 - Version: 1
WHO Item name: | Required technical specifications: | Certificates for product safety and quality assurance, as requested or equivalent:
Gown, surgical | Single use, disposable, nonwoven material, length mid-calf, sterile or non-sterile. Critical zones may be more fluid resistant than non-critical zones. Or Single use, woven material, length mid-calf, sterilizable. Critical zones may be more fluid resistant than non-critical zones. Reusable gowns should meet the minimum performance requirements after maximum suggested laundering cycles. | • AAMI PB70 and ASTM F2407 • EN 13795 • EN 13034 - Type PB [6] (stitched gown), with minimum hydrostatic head of 50 cm H2O • YY/T 0506 or alternative equivalent set of standards • EN 556, if sterile or alternative equivalent set of standards