## Foglio1
Tube, feeding, L 40 cm, luer tip, sterile, single use (Several sizes) (The specification detailed below is for general reference only and it refers to a "Tube, feeding, nasogastric, ENFit tip, sterile, single use, different sizes")
Published on: 19 November 2020 - Version: 1
WHO Item name: | Required technical specifications: | Dimensions / Sizes / Presentation: | Material: | Certificates for product safety and quality assurance, as requested or equivalent
Tube, feeding, nasogastric, 6 Fr, 8 Fr and 10 Fr, 50 cm, ENFit tip, sterile, single use | Used for short-term gastro-enteral feeding and drug administration when connected to feeding syringes; or, for ventricular lavage. It is intended mainly for newborn and infant patients. The nasogastric tube is introduced via the nasopharynx into the gastrointestinal (GI) tract. It consists in a thin, flexible, transparent and single hollow cylinder with radio-opaque line marked from the distal end. The distal end is a soft and rounded closed-ended tip, with two laterals opposite alternated eyelets. The proximal end with a connector, ENFit tip, and a stopper, allows the tube to be connected to feeding syringes. Visible international-recognized colour code on cup connector. Initial sterilization method: ethylene oxide gas. Individually peel-packed in paper and/or plastic. Each set provided is composed by at least the following sizes: 6 Fr, 8 Fr and 10 Fr. | Sizes: 6 Fr, 8 Fr and 10 Fr. Length: 50 cm. | Polyvinyl chloride (PVC); medical grade. | ISO 80369-3:2016: Small-bore connectors for liquids and gases in healthcare applications – Part 3: Connectors for enteral applications. ISO 18250-3:2018: Medical devices – Connectors for reservoir delivery systems for healthcare applications – Part 3: Enteral applications. ISO 11135:2014: Sterilization of health-care products – Ethylene oxide – Requirements for the development, validation and routine control of a sterilization process for medical devices.
Tube, feeding, nasogastric, 12 Fr and 14 Fr, 90 cm, ENFit tip, sterile, single use | Used for short-term gastro-enteral feeding and drug administration when connected to feeding syringes; or, for ventricular lavage. It is intended mainly for newborn and infant patients. The nasogastric tube is introduced via the nasopharynx into the gastrointestinal (GI) tract. It consists in a thin, flexible, transparent and single hollow cylinder with radio-opaque line marked from the distal end. The distal end is a soft and rounded closed-ended tip, with two laterals opposite alternated eyelets. The proximal end with a connector, ENFit tip, and a stopper, allows the tube to be connected to feeding syringes. Visible international-recognized colour code on cup connector. Initial sterilization method: ethylene oxide gas. Individually peel-packed in paper and/or plastic. Each set provided is composed by at least the following sizes: 12 Fr and 14 Fr. | Sizes: 12 Fr and 14 Fr. Length: 90 cm. | Polyvinyl chloride (PVC); medical grade. | ISO 80369-3:2016: Small-bore connectors for liquids and gases in healthcare applications – Part 3: Connectors for enteral applications. ISO 18250-3:2018: Medical devices – Connectors for reservoir delivery systems for healthcare applications – Part 3: Enteral applications. ISO 11135:2014: Sterilization of health-care products – Ethylene oxide – Requirements for the development, validation and routine control of a sterilization process for medical devices.