## Foglio1
Gloves, examination, nitrile (The specification detailed is for general reference only and it refers to the "Gloves, examination, STERILE, single use")
Published on: 13 November 2020 - Version: 1
WHO Item name: | Required technical specifications: | Certificates for product safety and quality assurance, as requested or equivalent:
Gloves, examination, nitrile, powder-free, pair-packed, large, medium, small, sterile, single use | Gloves, examination, nitrile (preferable), latex, polychloroprene or PVC, powder-free, sterile. (e. g., minimum 230mm total length). Minimum thickness 0.05mm. Sizes S, M, L. | • EN 455, • EN 374, optional additional: • ASTM D6319, D3578, D5250, D6977 or alternative equivalent set of standards